## Sheet1
Components LCSC : | name | value | Quantity | LCSC code / link | price (€)
| Resistance | 100 | 1 | C105588 | 0.13
|  | 300 | 1 | C2930092 | 0.12
|  | 5,1k | 2 | C2907044 | 0.11
|  | 1M | 1 | C2907115 | 0.08
|  | 10k | 11 | C98220 | 0.28
|  | 180k | 1 | C2906999 | 0.1
|  | 1k | 5 | C22548 | 0.14
|  | 390k | 1 | C137735 | 0.15
|  | 2,2k | 2 | C4190 | 0.14
| Capacitor | 10n | 2 | C100042 | 0.23
|  | 100n | 26 | C14663 | 0.56
|  | 10u | 4 | C440198 | 1.27
|  | 1u | 1 | C28323 | 0.24
|  | 22u | 5 | C342620 | 2.1
|  | 4,7u | 2 | C98192 | 0.18
| VEML7700-TT | X | 1 | C1850416 | 1.49
| FS8205A | X | 1 | C2830320 | 0.52
| YLED0603B (led) | Blue | 1 | C19171394 | 0.54
| YLED0603G (led) | Green | 1 | C19273151 | 0.54
| KT-0603R (led) | Red | 1 | C2286 | 0.59
| MAX98357AETE+T | X | 1 | C910544 | 1.24
| MCP73871-2AAI/ML | X | 1 | C144351 | 2.74
| MT3608 | X | 2 | C84817 | 0.69
| SS14 (diode) | X | 2 | C2837270 | 0.48
| AHT20 | X | 1 | C2757850 | 0.58
| MCP23017T-E/ML | X | 1 | C629439 | 1.46
| micro sd card port | X | 1 | C506790 | 3.66
| USB-C port | X | 1 | C2765186 | 1.17
| DW01A | X | 1 | C351410 | 0.75
| Coil | 22u | 2 | C2826664 | 0.64
| AMS1117-3.3 | X | 1 | C6186 | 0.99
| AO3400A | X | 2 | C20917 | 0.36
| FFC / FPC connector 1mm | 8 pins | 4 | C262714 | 0.99
|  | 12 pins | 2 | C262718 | 1.1
| ESP32-S3-WROOM-1 | X | 1 | C2913202 | 4.58
30.94
Others components (not in LCSC) | Switch push buttons | 6mm.6mm.5.5mm | 17 | Link | 1.22
| EC11 rotary encoder | X | 1 | Link | 1.33
| Touch screen | 4 inch | 1 | Link | 14.39
| Speaker | 8 ohm | 1 | Link | 10.7
| keyboard switch | X | 1 | Link | 4.39
| Servo motor | 180 degrees | 1 | Link | 2.7
| LED COB | 24V 8W | 1 | Link | 1.89
| Heat sink | with fan 12V | 1 | Link | 3.19
| Male pins | 17 pins | 1 | Link | 1.89
| Female pins | 14 pins | 1
| Battery | 18650 | 1 | Link | 6.59
| Led strip | addressable 1m | 1 | Link | 4.99
| 3D-printed insert | M3 | 12 | Link | 1.69
| Screw | M3 | 12 | Link | 1.4
| Micro SD card | 4go | 1 | Link | 3.29
| FPC cable | 12pins 15cm 1mm | 1 | Link | 1.72
|  | 8pins 10cm 1mm | 2 | Link | 2.18
| epoxy resin | 50ml + 50ml | 1 | Link | 6.59
| Water pump | 5V | 1 | Link | 1.69
| Pipe | 1m | 1 | Link | 1.81
73.65
PCB (JLCPCB) | Main PCB | X | 1 | Upload GERBER on JLCPCB | 1.7 | (I had a promo it's 3,4 instead)
| Buttons PCB | X | 1 |  | 3.4
Décoration | Log (for the base) | 14-16cm | 2 | Link | 9.78
| Temple | X | 1 | Link | 2.1
| Moss 1 | 20g | 1 | Link | 1.72
| Moss 2 | 20g | 1 | Link | 2.04
| Cherry tree | X | 1 | Link | 3.89
| PLA black + white | 1kg + 1kg | 1 | Link | 20.12
| Bridge | X | 1 | Link | 1.05
40.7
Full price | 150.39
Real price | 94.51
Aliexpress | 38.35
LCSC | 30.94
Amazon | 20.12
JLCPCB | 5.1
Note on D1: Florian CHARLES: ! ALREADY apply to price
Note on F1: Florian CHARLES: Price including the quantity
Note on B42: Florian CHARLES: The model that I used is not available yet. Any speaker 4 or 8 ohm will be good. Ensure just is the same dimension as the CAD or change it.
Note on E42: Florian CHARLES: Something like this
Note on C64: Florian CHARLES: I need one of 21cm but I can't find one not too expensive. So I'm gonna take two log and cut it to create my own 21cm
Note on A75: Florian CHARLES: I've already got some components so I don't need to buy all this things